## data
AW189 |  | Result for K1 = 1 and K2 = 13
Parameter | My Helicopter (AW189) | m.r. blades weight | 110.7546 | [kg]
n° of m.r. blades | 3 | dimensionless flapping frequency | 1.0368
hinge offset e | 0.05 | m.r. mean chord | 0.47083 | [m]
fuselage diameter [m] | 2 | Lock number m.r. | 5.2233
n° of engines | 1 | m.r. head weight | 51.0828 | [kg]
specific fuel consumption [kg/hp/hr] | 0.23
landing gear type (1-wheels 2-skids) | 1 | t.r. weight | 4.4862 | [kg]
IF 1-wheels, n° of legs | 3
IF 1-wheels, retractable flag (1-no 2-yes) | 2 | fuselage weight | 249.4574 | [kg]
IF 2-skids, landing gear load factor |  | fuselage length | 7.2489 | [m]
IF 2-skids, stiff in plane rotor flag (1-yes 2-no) |  | fuselage diameter | 2 | [m]
Search an pursuit
mission 1 payload [kg] | 360 | landing gear weight | 61.8592 | [kg]
mission 1 crew weight [kg] | 170
mission 1 cruise speed [m/s] | 55 | drive system weight | 111.7822 | [kg]
mission 1 range [km] | 600 | number of reduction stages | 2
mission 1 air density [kg/m^3] | 1.1116
Search an pursuit |  | fuel system weight | 13.3113 | [kg]
mission 2 payload [kg] | 190
mission 2 crew weight [kg] | 85 | installed motor weight | 76.1263 | [kg]
mission 2 loiter speed [m/s] | 50
mission 2 endurance [hr] | 3.5 | flight controls weight | 89.1957 | [kg]
mission 2 air density [kg/m^3] | 1.225
n° of t.r. blades | 2 | equipment weight | 233.4036 | [kg]
Mach n° at m.r. tip | 0.63
horizontal stabilizer surface [m^2] | 1 | MINIMUM OPERATIVE WEIGHT | 1171.4593 | [kg] | 1489.26
Cl/alpha horizontal stabilizer [1/rad] | 4.6 |  |  |  | 7461.539
weighting factor for hovering power minimization | 1 | equivalent flat-plate area | 1.0408 | [m^2]
weighting factor for fwd flight power (cruise) minimization | 13
|  | TOW mission 1 | 1736.8006 | [kg] | 2207.85
|  | Fuel weight mission 1 | 205.3413 | [kg] | 11061.98
|  | TOW mission 2 | 1972.9437 | [kg]
|  | Fuel weight mission 2 | 696.4844 | [kg]
|  | MTOW | 1972.9437 | [kg] (20413.6624 [lb])
moment of inertia
|  | roll | 2508.1883 | [kg*m^2]
|  | pitch | 12566.5453 | [kg*m^2]
|  | yaw | 12004.983 | [kg*m^2]
MAIN ROTOR
|  | no. of blades | 3
|  | radius | 4.4102 | [m] | (25.8907 [ft])
|  | angular velocity | 43.6825 | [rad/s]
|  | V tip | 192.647 | [m/s] | (742.6665 [ft/s])
|  | m.r. solidity | 0.10195
|  | root blade chord | 0.52408 | [m]
|  | constant chord segment | 0.0037146 | [%]
|  | mean blade chord | 0.47083 | [m]
|  | tip blade chord | 0.45308 | [m]
|  | blade linear twist | -0.55569 | [deg/m] | (-2.8383 [deg, root-to-tip])
|  | blade pitch @ 0.75R | 9.6211 | [deg]
|  | blade collective pitch | 11.4592 | [deg]
|  | m.r. thrust | 19354.5773 | [N]
|  | m.r. necessary thrust | 19354.5773 | [N]
|  | m.r. power | 297.4505 | [kW] | (2324.2744 [hp])
|  | m.r. ideal induced power | 273.2877 | [kW]
|  | m.r. profile power | 24.1628 | [kW]
|  | power loading | 65.0682 | [N/kW] | (8.7894) ([lb/hp])
|  | disk loading | 316.7557 | [N/m^2] | (9.6967 [lb/ft^2])
|  | figure of merit | 0.73986
|  | blade loading coeff. | 0.068341
TAIL ROTOR
|  | no. of blades | 2
|  | radius | 0.4793 | [m]
|  | angular velocity | 376.6216 | [rad/s]
|  | chord | 0.21012 [m] | [m]
|  | blade pitch | 25.9372 | [deg]
|  | t.r. thrust | 1392.6628 | [N]
|  | t.r. necessary thrust | 1392.6628 | [N]
|  | t.r. power | 44.9689 | [kW] | (429.9797 [hp])
|  | TOTAL HOVERING POWER | 342.4194 | [kW] | (2754.2541 [hp])
FORWARD FLIGHT (MISSION 1)
|  | Cruise Speed | 55 | [m/s]
|  | Air density | 1.1116 | [kg/m^3]
|  | Collective pitch command | 9.2476 | [deg]
|  | Longitudinal cyclic command | 7.2776 | [deg]
|  | Longitudinal flapping | 5.0414 | [deg]
|  | Fuselage AoA | 3.3677 | [deg]
|  | Rotor disk AoA |  | [deg]
|  | AoA of retreating blade (psi=270 deg, r=0.75 R) | 8.4785 | [deg]
|  | Blade stall AoA | 9.5506 | [deg]
|  | m.r. power in cruise | 282.4028 | [kW] | (2472.3683) [hp])
|  | m.r. thrust in cruise (from BET) | 19885.364 | [N]
|  | m.r. necessary thrust in cruise (from closed form eq.) | 19885.364 | [N]

## Input Ground Resonance
Helicopter mass [kg] | 1171.4593
Helicopter moment of inertia roll [kg*m^2] | 2508.1883
Helicopter moment of inertia pitch [kg*m^2] | 12566.5453
Vertical distance helicopter C.G. - rotor center [m] | 1.5
Landing gear wheel track [m] | 2 | distance between main landing gear to the nose landing gear
Landing gear wheel base [m] | 5.4367 | lateral distance between main landing gear
Longitudinal distance helicopter C.G. - main gear [m] | 2.0128
Landing gear maximum stroke [m] | 0.25
Landing gear static stroke, fraction of max stroke (0-1) | 0.4
m.r. radius [m] | 4.4102
m.r. angular velocity [rad/s] | 48.5692
m.r. n° of blades | 3
Blade mass per unit of length [kg/m] | 8.3711
Lag hinge offset [n.d.] | 0.05
Lag spring stiffness [N*m/rad] | 0

## Adams Input
Fuselage mass | M_fuselage | 249.4574 | kg |  | 962.7243 | FUSELAGE MASS and INERTIA is NOT the FULL HELICOPTER MASS/INERTIA
Inertia of fuselage (xx) | lxx_fuselage | 2508.1883 | kg.m2 |  | 5000 | Blade mass /inertia are evaluated separately
Inertia of fuselage (yy) | Iyy_fuselage | 12566.5453 | kg.m2 |  | 12500 | Shat/hub mass/inertia is small/neglibile
Inertia of fuselage (zz) | Izz_fuselage | 12004.983 | kg.m2 |  | 12500
Shaft mass | M_albero | 10 | kg |  | 10
Inertia of shaft (xx) | lxx_albero |  | kg.m2
Inertia of shaft (yy) | Iyy_albero |  | kg.m2
Inertia of shaft (zz) | Izz_albero |  | kg.m2
Main rotor radius | R_pala | 4.4102 | m |  | 7.8916
Eccentricity | Eccentr | 0.26461 | m |  | 0.39458
Blade chord | c_pala | 0.47083 | m |  | 0.59501
Blade thickness | s_pala | 0.011 | m |  | 0.011
Blade mass | M_pala | 110.7546 | kg | 36.9182 | 483.3681
Inertia of blade (xx) (lag) | I_lag | 200 | kg.m2 |  | 200
Inertia of blade (yy) (flap) | I_flap | 200 | kg.m2 |  | 200
Inertia of blade (zz) (pitch) | I_pitch | 2 | k .m2 |  | 2
Vertical distance between the centroid and hub | h | 1.5 | m |  | 1.5
Base of the shaft | b_albero |  | m
Rotational velocity | Omega | 48.5692 | rad/s |  | 30.1586
Lenght of landing gears | I_carello |  | m
Distance between centroid and NLG | d1 | 3.4239 | m |  | 5.9686
Distance beween centroid and MLG | d2 | 2.0128 | m |  | 3.7609
Distance between xz plane and MLG | h1 | 1 | m |  | 1.375
Stifness of the landing gears | k1 | 70000 | N/m |  | 50000
| k2 | 85000 |  |  | 75000
Damping of the landing gears | c1 | 2000 | Ns/m |  | 3000
| c2 | 2000 |  |  | 4500
Stiffness in lag motion | Klag | 1000000 | N/m |  | 1000000
Damping in lag motion | Clag | 2000 | Ns/m |  | 1500
Stiffness of the main wheel (vertical) | k_tyre_v | 70000 | N/m |  | 70000
Damping of the main wheel (vertical) | c_tyre_v | 700 | Ns/m |  | 700
Stiffness of the main wheel (longitudinal) | k_tyre_long | 56000 | N/m |  | 56000
Damping of the main wheel (longitudinal) | c_tyre_long | 700 | Ns/m |  | 560
Stiffness of the main wheel (lateral) | k_tyre_lat | 35000 | N/m |  | 25500
Damping of the main wheel (lateral) | c_tyre_lat | 500 | Ns/m |  | 255

## cg
Landing Gear Computation
Group | Group Weight (kg) | Fuselage Station (m) | Moment (N.m) | Group | Group Weight (kg) | Fuselage Station (m) | Moment (N.m)
m.r. blades weight | 110.7546 | 3.7694 | 417.4815 | Noise LG | 12.3718 | 0.36245 | 4.4841
m.r. head weight | 51.0828 | 0.86987 | 44.4353 | Main 1 LG | 24.7437 | 5.7991 | 143.4916
t.r. weight | 4.4862 | 10.1485 | 45.528 | Main 2 LG | 24.7437 | 5.7991 | 143.4916
fuselage weight | 249.4574 | 3.9869 | 994.5605 | Total | 61.8592 |  | 291.4673
landing gear weight | 61.8592 | 4.7118 | 291.4673 | c.g. LG |  | 0.65 | [%]
drive system weight | 111.7822 | 3.7694 | 421.355
fuel system weight | 13.3113 | 3.9144 | 52.1058
installed motor weight | 76.1263 | 3.6244 | 275.916
flight controls weight | 89.1957 | 0.72489 | 64.6571
equipment weight | 233.4036 | 5.0742 | 1184.3435
Total | 1001.4593 |  | 3791.8499
c.g. position (empty) |  | 3.7863
c.g. position (empty) |  | 0.52233 | [%]
c.g. position (empty) - hub |  | 0.016897